## Wimoto Capabilities
Sensor Capability Matrix
Product Name
Capability | Climate | Grow | Sentry | Thermo | Water
Ambient light
Ambient temperature
Ambient humidity
Soil moisture
Passive infrared motion sensor
Accelerometer
Thermopile/infrared thermometer
Probe thermometer
Water detector

## Wimoto Climate Profile
UUID | SERVICE |  | CHARACTERISTIC | Size (Bytes) | Read | Write | Notify | Indication
CLIMATE PROFILE
E0035607 - EC48 - 4ED0 - 9F3B - 5419C00A94FD | Base UUID
E0035608 - EC48 - 4ED0 - 9F3B - 5419C00A94FD | Temperature
E0035609 - EC48 - 4ED0 - 9F3B - 5419C00A94FD |  | Current Temperature |  |  |  |  |  | 
E003560A - EC48 - 4ED0 - 9F3B - 5419C00A94FD |  | Temperature Alarm Low Value |  |  |  | 
E003560B - EC48 - 4ED0 - 9F3B - 5419C00A94FD |  | Temperature Alarm High Value |  |  |  | 
E003560C - EC48 - 4ED0 - 9F3B - 5419C00A94FD |  | Temperature Alarm Set |  |  |  | 
E003560D - EC48 - 4ED0 - 9F3B - 5419C00A94FD |  | Temperature Alarm |  |  |  |  |  | 
E003560E - EC48 - 4ED0 - 9F3B - 5419C00A94FD | Light
E003560F - EC48 - 4ED0 - 9F3B - 5419C00A94FD |  | Current Light Level |  |  |  |  |  | 
E0035610 - EC48 - 4ED0 - 9F3B - 5419C00A94FD |  | Light Level Low Value |  |  |  | 
E0035611 - EC48 - 4ED0 - 9F3B - 5419C00A94FD |  | Light Level High Value |  |  |  | 
E0035612 - EC48 - 4ED0 - 9F3B - 5419C00A94FD |  | Light Level Alarm Set |  |  |  | 
E0035613 - EC48 - 4ED0 - 9F3B - 5419C00A94FD |  | Light Level Alarm |  |  |  |  |  | 
E0035614 - EC48 - 4ED0 - 9F3B - 5419C00A94FD | Humidity
E0035615 - EC48 - 4ED0 - 9F3B - 5419C00A94FD |  | Current Humidity Level |  |  |  |  |  | 
E0035616 - EC48 - 4ED0 - 9F3B - 5419C00A94FD |  | Humidity Low Value |  |  |  | 
E0035617 - EC48 - 4ED0 - 9F3B - 5419C00A94FD |  | Humidity High Value |  |  |  | 
E0035618 - EC48 - 4ED0 - 9F3B - 5419C00A94FD |  | Humidity Alarm Set |  |  |  | 
E0035619 - EC48 - 4ED0 - 9F3B - 5419C00A94FD |  | Humidity Alarm |  |  |  |  |  | 
E003561A - EC48 - 4ED0 - 9F3B - 5419C00A94FD | Data Logger
E003561B - EC48 - 4ED0 - 9F3B - 5419C00A94FD |  | Data Logging Enable |  |  |  |  |  |  | Boolean (on = 0x01, off = 0x00)
E003561C - EC48 - 4ED0 - 9F3B - 5419C00A94FD |  | Data (When Read) |  |  |  |  |  |  | Read out data one byte at a time on Notify
E003561D - EC48 - 4ED0 - 9F3B - 5419C00A94FD |  | Read Data Enable |  |  |  |  |  |  | Set to true to read data
E003561E - EC48 - 4ED0 - 9F3B - 5419C00A94FD | Device Management
E003561F - EC48 - 4ED0 - 9F3B - 5419C00A94FD |  | DFU Mode Set (Notification Disabled) |  |  |  | 
1805 |  | Current Time Service |  |  |  |  |  |  | Realtime clock. N.B.: this is currently a GATT Server, not a GATT client. GATT client will be available in 1.1 firmware.
180A | Device Information
2A29 |  | Manufacturer Name |  |  |  |  |  |  | Always "Wimoto"
2A24 |  | Model Number |  |  |  |  |  |  | Wimoto_Climate
2A23 |  | System ID |  |  |  |  |  |  | Unique Serial Number
180F | Battery Service
2A19 |  | Battery Level |  |  |  |  |  |  | Expressed as a percentage in decimal (0-100%)

## Wimoto Sentry Profile
UUID | SERVICE |  | CHARACTERISTIC | Size (Bytes) | Read | Write | Notify | Indication | Notes
SENTRY PROFILE
4209DC67 - E433 – 4420 - 83D8 - CDAACCD2E312 | Base UUID
4209DC68 - E433 – 4420 - 83D8 - CDAACCD2E312 | Accelerometer
4209DC69 - E433 – 4420 - 83D8 - CDAACCD2E312 |  | Current XYZ |  | 6 |  |  |  | 
4209DC6A - E433 – 4420 - 83D8 - CDAACCD2E312 |  | Temperature Alarm Low Value |  | 1 |  | 
4209DC6B - E433 – 4420 - 83D8 - CDAACCD2E312 |  | Temperature Alarm High Value |  | 1 |  | 
4209DC6C - E433 – 4420 - 83D8 - CDAACCD2E312 |  | Temperature Alarm Set |  | 1 |  | 
4209DC6D - E433 – 4420 - 83D8 - CDAACCD2E312 | Motion
4209DC6E - E433 – 4420 - 83D8 - CDAACCD2E312 |  | Current PIR value |  | 1 |  |  |  | 
4209DC6F - E433 – 4420 - 83D8 - CDAACCD2E312 |  | PIR Alarm Set |  | 1 |  | 
4209DC70 - E433 – 4420 - 83D8 - CDAACCD2E312 |  | PIR Alarm |  | 1 |  |  |  | 
4209DC71 - E433 – 4420 - 83D8 - CDAACCD2E312 | Data Logger
4209DC72 - E433 – 4420 - 83D8 - CDAACCD2E312 |  | Data Logging Enable |  | 1 |  |  |  |  | Boolean (on = 0x01, off = 0x00)
4209DC73 - E433 – 4420 - 83D8 - CDAACCD2E312 |  | Data (When Read) |  |  |  |  |  |  | Read out data one byte at a time on Notify
4209DC74 - E433 – 4420 - 83D8 - CDAACCD2E312 |  | Read Data Enable |  |  |  |  |  |  | Set to true to read data
4209DC75 - E433 – 4420 - 83D8 - CDAACCD2E312 | Device Management
4209DC76 - E433 – 4420 - 83D8 - CDAACCD2E312 |  | DFU Mode Set |  | 1 |  | 
1805 |  | Current Time Service |  | 7 |  |  |  |  | Realtime clock. N.B.: this is currently a GATT Server, not a GATT client. GATT client will be available in 1.1 firmware.
180A | Device Information
2A29 |  | Manufacturer Name |  | String |  |  |  |  | Always "Wimoto"
2A24 |  | Model Number |  | String |  |  |  |  | Wimoto_Sentry
2A23 |  | System ID |  | String |  |  |  |  | Unique Serial Number
180F | Battery Service
2A19 |  | Battery Level |  | 1 |  |  |  |  | Expressed as a percentage in decimal (0-100%)
Broadcast data | Purpose | Value | Value | Note |  |  |  |  | Accelerometer Data Decoder
Byte 0 | Company identifier | 8-bit | 01 | [5 empty] | id | Binary | 2comp | gVal | angleXY | angleZ
Byte 1 | Company identifier | 8-bit | 17 | [5 empty] | 0 | 0 | 0 | 0 | 0 | 90
Byte 2 | Acceleromter X | 6-bit | N/A | [5 empty] | 1 | 1 | 1 | 0.047 | 2.69 | 87.31
Byte 3 | Acceleromter Y | 6-bit | N/A | [5 empty] | 2 | 10 | 2 | 0.094 | 5.38 | 84.62
Byte 4 | Acceleromter Z | 6-bit | N/A | [5 empty] | 3 | 11 | 3 | 0.141 | 8.08 | 81.92
Byte 5 | PIR | 1-bit | 0 = no movement, 1 movement | Stays high for 2000ms |  |  |  |  | 4 | 100 | 4 | 0.188 | 10.81 | 79.19
Byte 6 | Battery level | 8-bit | NA | 255=full |  |  |  |  | 5 | 101 | 5 | 0.234 | 13.55 | 76.45
[9 empty] | 6 | 110 | 6 | 0.281 | 16.33 | 73.67
[9 empty] | 7 | 111 | 7 | 0.328 | 19.16 | 70.84
[9 empty] | 8 | 1000 | 8 | 0.375 | 22.02 | 67.98
[9 empty] | 9 | 1001 | 9 | 0.422 | 24.95 | 65.05
[9 empty] | 10 | 1010 | 10 | 0.469 | 27.95 | 62.05
[9 empty] | 11 | 1011 | 11 | 0.516 | 31.04 | 58.96
[9 empty] | 12 | 1100 | 12 | 0.563 | 34.23 | 55.77
[9 empty] | 13 | 1101 | 13 | 0.609 | 37.54 | 52.46
[9 empty] | 14 | 1110 | 14 | 0.656 | 41.01 | 48.99
[9 empty] | 15 | 1111 | 15 | 0.703 | 44.68 | 45.32
[9 empty] | 16 | 10000 | 16 | 0.75 | 48.59 | 41.41
[9 empty] | 17 | 10001 | 17 | 0.797 | 52.83 | 37.17
[9 empty] | 18 | 10010 | 18 | 0.844 | 57.54 | 32.46
[9 empty] | 19 | 10011 | 19 | 0.891 | 62.95 | 27.05
[9 empty] | 20 | 10100 | 20 | 0.938 | 69.64 | 20.36
[9 empty] | 21 | 10101 | 21 | 0.984 | 79.86 | 10.14
[9 empty] | 22 | 10110 | 22 | 1.031
[9 empty] | 23 | 10111 | 23 | 1.078
[9 empty] | 24 | 11000 | 24 | 1.125
[9 empty] | 25 | 11001 | 25 | 1.172
[9 empty] | 26 | 11010 | 26 | 1.219
[9 empty] | 27 | 11011 | 27 | 1.266
[9 empty] | 28 | 11100 | 28 | 1.313 | Shaken
[9 empty] | 29 | 11101 | 29 | 1.359 | Shaken
[9 empty] | 30 | 11110 | 30 | 1.406 | Shaken
[9 empty] | 31 | 11111 | 31 | 1.453 | Shaken
[9 empty] | 63 | 111111 | -1 | -0.047 | -2.69 | -87.31
[9 empty] | 62 | 111110 | -2 | -0.094 | -5.38 | -84.62
[9 empty] | 61 | 111101 | -3 | -0.141 | -8.08 | -81.92
[9 empty] | 60 | 111100 | -4 | -0.188 | -10.81 | -79.19
[9 empty] | 59 | 111011 | -5 | -0.234 | -13.55 | -76.45
[9 empty] | 58 | 111010 | -6 | -0.281 | -16.33 | -73.67
[9 empty] | 57 | 111001 | -7 | -0.328 | -19.16 | -70.84
[9 empty] | 56 | 111000 | -8 | -0.375 | -22.02 | -67.98
[9 empty] | 55 | 110111 | -9 | -0.422 | -24.95 | -65.05
[9 empty] | 54 | 110110 | -10 | -0.469 | -27.95 | -62.05
[9 empty] | 53 | 110101 | -11 | -0.516 | -31.04 | -58.96
[9 empty] | 52 | 110100 | -12 | -0.563 | -34.23 | -55.77
[9 empty] | 51 | 110011 | -13 | -0.609 | -37.54 | -52.46
[9 empty] | 50 | 110010 | -14 | -0.656 | -41.01 | -48.99
[9 empty] | 49 | 110001 | -15 | -0.703 | -44.68 | -45.32
[9 empty] | 48 | 110000 | -16 | -0.75 | -48.59 | -41.41
[9 empty] | 47 | 101111 | -17 | -0.797 | -52.83 | -37.17
[9 empty] | 46 | 101110 | -18 | -0.844 | -57.54 | -32.46
[9 empty] | 45 | 101101 | -19 | -0.891 | -62.95 | -27.05
[9 empty] | 44 | 101100 | -20 | -0.938 | -69.64 | -20.36
[9 empty] | 43 | 101011 | -21 | -0.984 | -79.86 | -10.14
[9 empty] | 42 | 101010 | -22 | -1.031
[9 empty] | 41 | 101001 | -23 | -1.078
[9 empty] | 40 | 101000 | -24 | -1.125
[9 empty] | 39 | 100111 | -25 | -1.172
[9 empty] | 38 | 100110 | -26 | -1.219
[9 empty] | 37 | 100101 | -27 | -1.266
[9 empty] | 36 | 100100 | -28 | -1.313 | Shaken
[9 empty] | 35 | 100011 | -29 | -1.359 | Shaken
[9 empty] | 34 | 100010 | -30 | -1.406 | Shaken
[9 empty] | 33 | 100001 | -31 | -1.453 | Shaken
[9 empty] | 32 | 100000 | -32 | -1.5 | Shaken

## Wimoto Grow Profile
UUID | SERVICE |  | CHARACTERISTIC | Read | Write | Notify | Indication
CLIMATE PROFILE
DAF44705 – BFB0 – 4DD8 – 9293 – 62AF5F545E31 | Base UUID
DAF44706 – BFB0 – 4DD8 – 9293 – 62AF5F545E31 | Temperature
DAF44707 – BFB0 – 4DD8 – 9293 – 62AF5F545E31 |  | Current Temperature |  |  |  |  | 
DAF44708 – BFB0 – 4DD8 – 9293 – 62AF5F545E31 |  | Temperature Alarm Low Value |  |  | 
DAF44709 – BFB0 – 4DD8 – 9293 – 62AF5F545E31 |  | Temperature Alarm High Value |  |  | 
DAF4470A – BFB0 – 4DD8 – 9293 – 62AF5F545E31 |  | Temperature Alarm Set |  |  | 
DAF4470B – BFB0 – 4DD8 – 9293 – 62AF5F545E31 |  | Temperature Alarm |  |  |  |  | 
DAF4470C – BFB0 – 4DD8 – 9293 – 62AF5F545E31 | Light
DAF4470D – BFB0 – 4DD8 – 9293 – 62AF5F545E31 |  | Current Light Level |  |  |  |  | 
DAF4470E – BFB0 – 4DD8 – 9293 – 62AF5F545E31 |  | Light Level Low Value |  |  | 
DAF4470F – BFB0 – 4DD8 – 9293 – 62AF5F545E31 |  | Light Level High Value |  |  | 
DAF44710 – BFB0 – 4DD8 – 9293 – 62AF5F545E31 |  | Light Level Alarm Set |  |  | 
DAF44711 – BFB0 – 4DD8 – 9293 – 62AF5F545E31 |  | Light Level Alarm |  |  |  |  | 
DAF44712 – BFB0 – 4DD8 – 9293 – 62AF5F545E31 | Humidity
DAF44713 – BFB0 – 4DD8 – 9293 – 62AF5F545E31 |  | Current Humidity Level |  |  |  |  | 
DAF44714 – BFB0 – 4DD8 – 9293 – 62AF5F545E31 |  | Humidity Low Value |  |  | 
DAF44715 – BFB0 – 4DD8 – 9293 – 62AF5F545E31 |  | Humidity High Value |  |  | 
DAF44716 – BFB0 – 4DD8 – 9293 – 62AF5F545E31 |  | Humidity Alarm Set |  |  | 
DAF44717 – BFB0 – 4DD8 – 9293 – 62AF5F545E31 |  | Humidity Alarm |  |  |  |  | 
DAF44718 – BFB0 – 4DD8 – 9293 – 62AF5F545E31 | Data Logger
DAF44719 – BFB0 – 4DD8 – 9293 – 62AF5F545E31 |  | Data Logging Enable |  |  |  |  |  | Boolean (on = 0x01, off = 0x00)
DAF4471A – BFB0 – 4DD8 – 9293 – 62AF5F545E31 |  | Data (When Read) |  |  |  |  |  | Read out data one byte at a time on Notify
DAF4471B – BFB0 – 4DD8 – 9293 – 62AF5F545E31 |  | Read Data Enable |  |  |  |  |  | Set to true to read data
DAF4471C – BFB0 – 4DD8 – 9293 – 62AF5F545E31 | Device Management
DAF4471D – BFB0 – 4DD8 – 9293 – 62AF5F545E31 |  | DFU Mode Set |  |  | 
1805 |  | Current Time Service |  |  |  |  |  | Realtime clock. N.B.: this is currently a GATT Server, not a GATT client. GATT client will be available in 1.1 firmware.
180A | Device Information
2A29 |  | Manufacturer Name |  |  |  |  |  | Always "Wimoto"
2A24 |  | Model Number |  |  |  |  |  | Wimoto_Grow
2A23 |  | System ID |  |  |  |  |  | Unique Serial Number
180F | Battery Service
2A19 |  | Battery Level |  |  |  |  |  | Expressed as a percentage in decimal (0-100%)

## Wimoto Thermo Profile
UUID | SERVICE |  | CHARACTERISTIC | Read | Write | Notify | Indication
CLIMATE PROFILE
497B8E4D - B61E - 4F82 - 8FE9 - B12CF2497338 | Base UUID
497B8E4E - B61E - 4F82 - 8FE9 - B12CF2497338 | Thermopile Temperature
497B8E4F - B61E - 4F82 - 8FE9 - B12CF2497338 |  | Current Thermopile Temperature |  |  |  |  | 
497B8E50 - B61E - 4F82 - 8FE9 - B12CF2497338 |  | Thermopile Temperature Low Value |  |  | 
497B8E51 - B61E - 4F82 - 8FE9 - B12CF2497338 |  | Thermopile Temperature High Value |  |  | 
497B8E52 - B61E - 4F82 - 8FE9 - B12CF2497338 |  | Thermopile Temperature Alarm Set |  |  | 
497B8E53 - B61E - 4F82 - 8FE9 - B12CF2497338 |  | Thermopile Temperature Alarm |  |  |  |  | 
497B8E54 - B61E - 4F82 - 8FE9 - B12CF2497338 | Probe Temperature
497B8E55 - B61E - 4F82 - 8FE9 - B12CF2497338 |  | Current Light Level |  |  |  |  | 
497B8E56 - B61E - 4F82 - 8FE9 - B12CF2497338 |  | Probe Temperature Low Value |  |  | 
497B8E57 - B61E - 4F82 - 8FE9 - B12CF2497338 |  | Probe Temperature High Value |  |  | 
497B8E58 - B61E - 4F82 - 8FE9 - B12CF2497338 |  | Probe Temperature Alarm Set |  |  | 
497B8E59 - B61E - 4F82 - 8FE9 - B12CF2497338 |  | Probe Temperature Alarm |  |  |  |  | 
497B8E5A - B61E - 4F82 - 8FE9 - B12CF2497338 | Data Logger
497B8E5B - B61E - 4F82 - 8FE9 - B12CF2497338 |  | Data Logging Enable |  |  |  |  |  | Boolean (on = 0x01, off = 0x00)
497B8E5C - B61E - 4F82 - 8FE9 - B12CF2497338 |  | Data (When Read) |  |  |  |  |  | Read out data one byte at a time on Notify
497B8E5D - B61E - 4F82 - 8FE9 - B12CF2497338 |  | Read Data Enable |  |  |  |  |  | Set to true to read data
497B8E5F - B61E - 4F82 - 8FE9 - B12CF2497338 | Device Management
497B8E60 - B61E - 4F82 - 8FE9 - B12CF2497338 |  | DFU Mode Set |  |  | 
1805 |  | Current Time Service |  |  |  |  |  | Realtime clock. N.B.: this is currently a GATT Server, not a GATT client. GATT client will be available in 1.1 firmware.
180A | Device Information
2A29 |  | Manufacturer Name |  |  |  |  |  | Always "Wimoto"
2A24 |  | Model Number |  |  |  |  |  | Wimoto_Thermo
2A23 |  | System ID |  |  |  |  |  | Unique Serial Number
180F | Battery Service
2A19 |  | Battery Level |  |  |  |  |  | Expressed as a percentage in decimal (0-100%)

## Wimoto Leak (Water)
UUID | SERVICE |  | CHARACTERISTIC | Read | Write | Notify | Indication
LEAK PROFILE
35D8C7DA - 9D78 - 43C2 - AB2E - 0E48CAC2DBDA | Base UUID
35D8C7DB - 9D78 - 43C2 - AB2E - 0E48CAC2DBDA | Thermopile Temperature
35D8C7DC - 9D78 - 43C2 - AB2E - 0E48CAC2DBDA |  | Current Thermopile Temperature |  |  |  |  | 
35D8C7DD - 9D78 - 43C2 - AB2E - 0E48CAC2DBDA |  | Thermopile Temperature Low Value |  |  | 
35D8C7DE - 9D78 - 43C2 - AB2E - 0E48CAC2DBDA |  | Thermopile Temperature High Value |  |  | 
497B8E52 - B61E - 4F82 - 8FE9 - B12CF2497338 |  | Thermopile Temperature Alarm Set |  |  | 
497B8E53 - B61E - 4F82 - 8FE9 - B12CF2497338 |  | Thermopile Temperature Alarm |  |  |  |  | 
35D8C7E5 - 9D78 - 43C2 - AB2E - 0E48CAC2DBDA | Data Logger
35D8C7E6 - 9D78 - 43C2 - AB2E - 0E48CAC2DBDA |  | Data Logging Enable |  |  |  |  |  | Boolean (on = 0x01, off = 0x00)
35D8C7E7 - 9D78 - 43C2 - AB2E - 0E48CAC2DBDA |  | Data (When Read) |  |  |  |  |  | Read out data one byte at a time on Notify
35D8C7E8 - 9D78 - 43C2 - AB2E - 0E48CAC2DBDA |  | Read Data Enable |  |  |  |  |  | Set to true to read data
35D8C7E9 - 9D78 - 43C2 - AB2E - 0E48CAC2DBDA | Device Management
35D8C7EA - 9D78 - 43C2 - AB2E - 0E48CAC2DBDA |  | DFU Mode Set |  |  | 
1805 |  | Current Time Service |  |  |  |  |  | Realtime clock. N.B.: this is currently a GATT Server, not a GATT client. GATT client will be available in 1.1 firmware.
180A | Device Information
2A29 |  | Manufacturer Name |  |  |  |  |  | Always "Wimoto"
2A24 |  | Model Number |  |  |  |  |  | Wimoto_Leak
2A23 |  | System ID |  |  |  |  |  | Unique Serial Number
180F | Battery Service
2A19 |  | Battery Level |  |  |  |  |  | Expressed as a percentage in decimal (0-100%)